## 2N3904
Transistor Bias Calculator (NPN) + Input Impedance + Voltage Gain dB - Fully Dynamic v2
Transistor | 2N3904
INPUTS - Change any of these freely
| Parameter | Value | Unit | Notes
| VCC | 12 | V | Supply voltage
| Beta (β or hFE) | 238 | β | Current gain (100–400 typical) |  | 238 | β | Measured
| RC | 659 | Ω | 0.65–0.72 V |  | 659 | Ω | Measured
| RE | 61 | Ω | 1kΩ Strongly recommended for stability |  | 61 | Ω | Measured
| V_RE (across RE) | 0.59 | V |  |  | 0.59 | V | Measured
| V_BE | 0.7 | V | 0.65–0.72 V |  | 0.69 | V | Measured
| R2 (base→GND) | 656 | Ω |  |  | 656 | Ω | Measured
CALCULATED VALUES (auto computed)
| Ie (A) = V_RE / RE | 0.0096721 | A | 9.6721 | mA
| Ib (A) = Ie / (HFE + 1) | 4.0469e-05 | A | 40.4692 | uA
| Ic (A) = HFE * Ib | 0.0096317 | A | 9.6317 | mA
| VB (base→GND) | 1.29 | V |  |  | 1.29 | V | Measured
| R1 (ohms) = (VCC - Vb) / (Vb/R2 + Ib) | 5336.5021 | Ω | 5.3365 | kΩ | 5380 | k | Measured
| Collector voltage Vc (V) | 6.995 | V |  |  | 6.16 | V | Measured
| VCE (V) | 6.405 | V |  |  | 5.56 | V | Measured
Intrinsic and small-signal parameters
| r_e (ohm) = 26mV / Ie | 2.6881
| r_pi (ohm) = HFE * r_e | 639.7763
| g_m (S) = 1 / r_e | 0.37201
INPUT IMPEDANCES
| Zin (base) = r_pi + (HFE+1)*RE | 15218.7763
| R1¦¦R2 (ohm) | 584.1876
| Zin seen by source = (R1¦¦R2) ¦¦ Zin(base) | 562.592 |  | 562.592 | Ω
VOLTAGE GAIN
| Av (approx) = - (g_m * RC) / (1 + g_m * RE) | -10.3473
| Av¦ (magnitude) | 10.3473 | X
| Av (dB) | 20.2965 | dB
POWER DISSIPATION
| Power_RC (W) | 0.061135 | W | 61.1347 | mW
| Power_RE (W) | 0.0057066 | W | 5.7066 | mW
| Power_R2 (W) | 0.0025367 | W | 2.5367 | mW
| Power_R1 (W) | 0.021494 | W | 21.4942 | mW

## 2N3904-2
Transistor Bias Calculator (NPN) + Input Impedance + Voltage Gain dB - Fully Dynamic v2
Transistor | 2N3904
INPUTS - Change any of these freely
| Parameter | Value | Unit | Notes
| VCC | 12 | V | Supply voltage
| Beta (β or hFE) | 238 | β | Current gain (100–400 typical) |  | 238 | β | Measured
| RC | 659 | Ω | 0.65–0.72 V |  | 659 | Ω | Measured
| RE | 56 | Ω | 1kΩ Strongly recommended for stability |  | 61 | Ω | Measured
| V_RE (across RE) | 0.59 | V |  |  | 0.59 | V | Measured
| V_BE | 0.7 | V | 0.65–0.72 V |  | 0.69 | V | Measured
CALCULATED VALUES (auto computed)
| Ie (A) = V_RE / RE | 0.010536 | A | 10.5357 | mA
| Ib (A) = Ie / (HFE + 1) | 4.4082e-05 | A | 44.0825 | uA
| Ic (A) = HFE * Ib | 0.010492 | A | 10.4916 | mA
| VB (base→GND) | 1.29 | V |  |  | 1.29 | V | Measured
| R1 (ohms) = (VCC - Vb) / ( Ib) | 242953.6271 | Ω | 242.9536 | kΩ | 267 | k | Measured
| Collector voltage Vc (V) | 6.995 | V |  |  | 6.16 | V | Measured
| VCE (V) | 6.405 | V |  |  | 5.56 | V | Measured
Intrinsic and small-signal parameters
| r_e (ohm) = 26mV / Ie | 2.4678
| r_pi (ohm) = HFE * r_e | 587.3356
| g_m (S) = 1 / r_e | 0.40522
INPUT IMPEDANCES
| Zin (base) = r_pi + (HFE+1)*RE | 13971.3356 |  | 13.9713 | kΩ
| R1¦¦R2 (ohm) | 242953.6271
| Zin seen by source = (R1¦¦R2) ¦¦ Zin(base) | 13211.5876
VOLTAGE GAIN
| Av (approx) = - (g_m * RC) / (1 + g_m * RE) | -11.2712
| Av¦ (magnitude) | 11.2712 | X
| Av (dB) | 21.0394 | dB
POWER DISSIPATION
| Power_RC (W) | 0.072539 | W | 72.539 | mW
| Power_RE (W) | 0.0062161 | W | 6.2161 | mW
| Power_R1 (W) | 0.00047212 | W | 0.47212 | mW

## 2N5551
Transistor | 2N5551
INPUTS - Change any of these freely
| Parameter | Value | Unit | Notes
| VCC | 12 | V | Supply voltage
| Beta (β or hFE) | 241 | β | Current gain (100–400 typical) |  | 241 | β | Measured
| RC | 659 | Ω | 0.65–0.72 V |  | 659 | Ω | Measured
| RE | 61 | Ω | 1kΩ Strongly recommended for stability |  | 61 | Ω | Measured
| V_RE (across RE) | 0.55 | V |  |  | 0.59 | V | Measured
| V_BE | 0.65 | V | 0.65–0.72 V |  | 0.69 | V | Measured
| R2 (base→GND) | 656 | Ω |  |  | 656 | Ω | Measured
CALCULATED VALUES (auto computed)
| Ie (A) = V_RE / RE | 0.0090164 | A | 9.0164 | mA
| Ib (A) = Ie / (HFE + 1) | 3.7258e-05 | A | 37.2578 | uA
| Ic (A) = HFE * Ib | 0.0089791 | A | 8.9791 | mA
| VB (base→GND) | 1.2 | V |  |  | 1.2 | V | Measured
| R1 (ohms) = (VCC - Vb) / (Vb/R2 + Ib) | 5786.15 | Ω | 5.7861 | kΩ | 5820 | k | Measured
| Collector voltage Vc (V) | 6.925 | V |  |  | 6.58 | V | Measured
| VCE (V) | 6.375 | V |  |  | 6.04 | V | Measured
Intrinsic and small-signal parameters
| r_e (ohm) = 26mV / Ie | 2.8836
| r_pi (ohm) = HFE * r_e | 694.9564
| g_m (S) = 1 / r_e | 0.34678
INPUT IMPEDANCES
| Zin (base) = r_pi + (HFE+1)*RE | 15456.9564
| R1¦¦R2 (ohm) | 589.1999
| Zin seen by source = (R1¦¦R2) ¦¦ Zin(base) | 567.5651
VOLTAGE GAIN
| Av (approx) = - (g_m * RC) / (1 + g_m * RE) | -10.3156
| Av¦ (magnitude) | 10.3156 | X
| Av (dB) | 20.2699 | dB
POWER DISSIPATION
| Power_RC (W) | 0.053132 | W | 53.1318 | mW
| Power_RE (W) | 0.004959 | W | 4.959 | mW
| Power_R2 (W) | 0.0021951 | W | 2.1951 | mW
| Power_R1 (W) | 0.020158 | W | 20.1585 | mW